## BillOfMaterials (2)
| Class | 1MCT5
| First Name: | Simon
| Name | Van Den Hende
| Project Name : | Dandywash
| Assembly Revision : | 2
| Approval Date : | 2020-03-16
| Part Count : | 27
| Total Cost : | 233.22
Part # | Part Name | Description | Revision | Qty | Supplier | also available from | Units | Unit Cost | Max Cost | Real Cost
1 | Raspberry Pi 4 Model B, 4GB RAM | The Raspberry Pi is a low cost, credit-card sized computer that plugs into a computer monitor or TV, and uses a standard keyboard and mouse. It is a capable little device that enables people of all ages to explore computing, and to learn how to program in languages like Scratch and Python. | 1 | 1 | McHobby | Kiwi | 1 | 59.9 | 59.9 | 59.9
2 | Raspberry Pi 15.3W USB-C Power Supply | The official and recommended USB-C power supply for Raspberry Pi 4 | 1 | 1 | Kiwi | McHobby | 1 | 9.95 | 9.95 | 9.95
3 | Breadboard Power Supply 3v3/5v | Provides your breadboard of current. You can supply both rails with different voltages. You can choose either 3v3 or 5v for each rail by moving a jumper. | 1 | 1 | Kiwi | Amazon | 1 | 2.95 | 2.95 | 2.95
4 | Power Supply 12V/1.5A - 18W - 2.1mm DC plug | Provides your breadboard power supply with power from a plug. 2.1x5.5mm DC plug | 1 | 1 | Kiwi | Amazon |  | 10.95 | 10.95 | 10.95
5 | HC-SR04 Ultrasonic Distance Rangefinder | The HC-SR04 can measure the distance up to 4-5 meters by ultrasound and are suprisingly accurate. | 1 | 3 | Amazon | Kiwi | 3 | 4.95 | 14.85 | 14.85
6 | Breadboard | A solderless device for temporary prototype with electronics and test circuit designs. Most electronic components in electronic circuits can be interconnected by inserting their leads or terminals into the holes and then making connections through wires where appropriate. | 1 | 1 | Kiwi | Adafruit | 1 | 6.95 | 6.95 | 6.95
7 | Color Sensor | GY-33 color recognition sensor module has these advantages: low cost, small volume, easy to mount, low-power consumption and its working voltage is 3~5V. It applies the principle that the light of LED irradiates the object under test before the reflected light going through the filter. Here, the filter tests the ratio of RGB then recognizes the specific color. This module has two modes to read value: one is serial port UART (TTL electrical level); the other is IIC (Line 2). | 1 | 1 | Sunfounder | Kiwi | 1 | 13.99 | 13.99 | 13.99
8 | Servo motor | A servomotor is a rotary actuator or linear actuator that allows for precise control of angular or linear position, velocity and acceleration | 1 | 7 | Amazon | Kiwi | 7 | 3.95 | 27.65 | 34.65
9 | Grove - Moisture Sensor | This sensor can be used to measure the humidity of soil in order to determine whether there is water around the sensor or not | 1 | 1 | Kiwi | SeeedStudio | 1 | 3.5 | 3.5 | 3.5
10 | Resistor Kit | Elegoo Resistor Kit contains 525 pieces of resistors with 17 different values in total. There are many different types of resistor available for the electronics constructor to choose from, from very small surface mount chip resistors up to large wirewound power resistors. Elegoo resistors are typical axial-lead metal film resistors, which have much better temperature stability than their carbon equivalents, lower noise and are generally better for high frequency or radio frequency applications. | 1 | 1 | Amazon | Adafruit | 1 | 17.74 | 17.74 | 17.74
11 | 40-way T-Cobbler Breakout Board | With this T-type breakout board from Cyntech, you can easily break out the GPIO pins of the Raspberry Pi on a breadboard to quickly start prototyping. The ribbon cable comes at the side of the breadboard so it won't be in the way while working on your project. | 1 | 1 | Kiwi | Adafruit | 1 | 7.95 | 7.95 | 7.95
12 | Handsoap sanitiser with pump | used to store the detergent before it gets pumped into the machine. Drink the water first | 1 | 1 | Colruyt | Delhaize | 1 | 0.49 | 0.49 | 0.49
13 | Scrap wood (1m^2) | wood that is scrap; left-over oddments of wood | 1 | 1 | your local dump | your local diy store | 1 | 5 | 5 | 5
14 | 12 hours of 3D Printing | process of making three dimensional solid objects from a digital file. The creation of a 3D printed object is achieved using additive processes. 3D printing enables you to produce complex shapes using less material than traditional manufacturing methods. | 1 | 1 | IDC Kortrijk | BudaLab | 1 | 30 | 30 | 30
15 | 1602 Character LCD Display | LCD display module with blue backlight Wide viewing angle and high contrast Built-in industry standard HD44780 equivalent LCD controller Commonly used in: copiers, fax machines, laser printers, industrial test equipment, networking equipment such as routers and storage devices LCM type: Characters Can display 2-lines X 16-characters Operate with 5V DC | 1 | 1 | Kiwi | Banggood | 1 | 11.95 | 11.95 | 11.95
16 | Push Button | A simple switch mechanism to control some aspect of a machine or a process. Buttons are typically made out of hard material, usually plastic or metal. | 1 | 3 | Kiwi | Amazon | 3 | 0.15 | 0.45 | 0.6
17 | Micro SD Card (16GB) | Secure Digital, officially abbreviated as SD, is a proprietary non-volatile memory card format developed by the SD Card Association (SDA) for use in portable devices. | 1 | 1 | Kiwi | Amazon | 1 | 8.95 | 8.95 | 8.95
| Total |  |  | 27 |  |  |  |  | 233.22 | 240.37

## BillOfMaterials
| Class | 1MCT5
| First Name: | Simon
| Name | Van Den Hende
| Project Name : | Wasmachine
| Assembly Revision : | 1.01
| Approval Date : | 2020-03-16
| Part Count : | 28
| Total Cost : | 206.77
(picture can only be added with END delivery of project!)
Part # | Part Name | Description | Revision | Qty | Supplier | also available from | Units | Unit Cost | Max Cost | Real Cost
1 | Raspberry Pi 4 Model B, 4GB RAM | The Raspberry Pi is a low cost, credit-card sized computer that plugs into a computer monitor or TV, and uses a standard keyboard and mouse. It is a capable little device that enables people of all ages to explore computing, and to learn how to program in languages like Scratch and Python. | 1 | 1 | McHobby | Yadom | 1 | 59.9 | 59.9 |  | x
2 | Raspberry Pi 15.3W USB-C Power Supply | The official and recommended USB-C power supply for Raspberry Pi 4 | 1 | 1 | Kiwi | McHobby | 1 | 9.95 | 9.95 |  | x
3 | HC-SR04 Ultrasonic Distance Rangefinder | The HC-SR04 can measure the distance up to 4-5 meters by ultrasound and are suprisingly accurate. | 1 | 2 | Amazon | Kiwi | 2 | 4.39 | 8.78 |  | x
4 | Breadboard | A solderless device for temporary prototype with electronics and test circuit designs. Most electronic components in electronic circuits can be interconnected by inserting their leads or terminals into the holes and then making connections through wires where appropriate. | 1 | 1 | Kiwi | Adafruit | 1 | 6.95 | 6.95 |  | x
5 | TCS34725 Color Recognition Sensor Module | GY-33 color recognition sensor module has these advantages: low cost, small volume, easy to mount, low-power consumption and its working voltage is 3~5V. It applies the principle that the light of LED irradiates the object under test before the reflected light going through the filter. Here, the filter tests the ratio of RGB then recognizes the specific color. This module has two modes to read value: one is serial port UART (TTL electrical level); the other is IIC (Line 2). | 1 | 1 | Sunfounder | Kiwi | 1 | 13.99 | 13.99 |  | x
6 | Passive Infrared Motion Sensor | Low power consumption, small size, easy to install 2. Internal use of digital signal processing, pit interference strong 3. High sensitivity, reliability, and can be widely used in automatic sensing circuit 4. Repeatable trigger mode: that is, after the induction output is high, in the delay period, if the body in its induction range of activities, the output will remain high until the delay after the person to become Low level. (Ie, the sensing module automatically detects a delay period after each activity of the human body, and takes the last active time as the starting point for the delay time). Technical Parameters: · Operating voltage: DC 2.7-12V; · Static power consumption: <0.1mA; · Delay time: 2 seconds; · Block time: 2 seconds; · Trigger mode: repeatable; · Sensing range: ≤ 100 degrees cone angle, 3-5 meters; (according to the specific lens) · Working temperature: -20 - + 60 ° · PCB Dimensions: 10mm * 8mm · Module lens: small lens | 1 | 1 | Kiwi | RobotPiShop | 1 | 13.57 | 13.57 |  | x
7 | Servo motor | A servomotor is a rotary actuator or linear actuator that allows for precise control of angular or linear position, velocity and acceleration | 1 | 6 | Amazon | Kiwi | 6 | 3.95 | 23.7 |  | x
8 | Grove - Moisture Sensor | This sensor can be used to measure the humidity of soil in order to determine whether there is water around the sensor or not | 1 | 1 | Kiwi | SeeedStudio |  | 3.5 | 3.5 |  | x
9 | Peristaltic Liquid Pump with Silicone Tubing - 5-6V DC Power | A type of positive displacement pump used for pumping a variety of fluids, they are also commonly known as roller pumps. The fluid is contained within a flexible tube fitted inside a circular pump casing. | 1 | 1 | Adafruit | Amazon | 1 | 24.95 | 24.95 |  | schrappen en vervangen door servo die een handzeep-pompje drivet
10 | BC337 Transistor | An NPN Transistor commonly used in low power amplifier circuits. The Transistor can provide a maximum gain (hfe) of 630. ... The transistor also has a high collector current of upto 800mA and a decent collector emitter voltage of 45V and the base trigger voltage is only 5V | 1 | 1 | Farnell | Amazon | 1 | 0.14 | 0.14 |  | x
11 | Resistor Kit | Elegoo Resistor Kit contains 525 pieces of resistors with 17 different values in total. There are many different types of resistor available for the electronics constructor to choose from, from very small surface mount chip resistors up to large wirewound power resistors. Elegoo resistors are typical axial-lead metal film resistors, which have much better temperature stability than their carbon equivalents, lower noise and are generally better for high frequency or radio frequency applications. | 1 | 1 | Amazon | Adafruit | 1 | 17.74 | 17.74 |  | x
12 | RGB LED | RGB LED modules can emit various colors of light. They are manufactured by packaging three LEDs of red, green, and blue into a transparent or semitransparent plastic shell and have four pins. The three primary colors, red, green, and blue, can be mixed and compose all kinds of colors by brightness, so you can make an RGB LED emit colorful light by controlling the circuit. | 1 | 1 | Sunfounder | Kiwi | 1 | 0.99 | 0.99 |  | x
13 | 40-way T-Cobbler Breakout Board | With this T-type breakout board from Cyntech, you can easily break out the GPIO pins of the Raspberry Pi on a breadboard to quickly start prototyping. The ribbon cable comes at the side of the breadboard so it won't be in the way while working on your project. | 1 | 1 | Kiwi | Adafruit | 1 | 7.95 | 7.95 |  | x
14 | 500ml water bottle | used to store the detergent before it gets pumped into the machine. Drink the water first | 1 | 1 | Colruyt | Delhaize | 1 | 0.16 | 0.16 |  | x
15 | Scrap wood (3m2) | wood that is scrap; left-over oddments of wood | 1 | 1 | your local dump | your local diy store | 1 | 0 | 0 |  | x
16 | x hours of 3D Printing | process of making three dimensional solid objects from a digital file. The creation of a 3D printed object is achieved using additive processes. 3D printing enables you to produce complex shapes using less material than traditional manufacturing methods. | 1 | 1 | IDC Kortrijk | BudaLab | 1 | 0 | 0 |  | x
17 | DC Motor | A DC motor is any of a class of rotary electrical motors that converts direct current electrical energy into mechanical energy. The most common types rely on the forces produced by magnetic fields. | 1 | 1 | Kiwi | Adafruit | 1 | 1.95 | 1.95 |  | x
18 | 1602 Character LCD Display | LCD display module with blue backlight Wide viewing angle and high contrast Built-in industry standard HD44780 equivalent LCD controller Commonly used in: copiers, fax machines, laser printers, industrial test equipment, networking equipment such as routers and storage devices LCM type: Characters Can display 2-lines X 16-characters Operate with 5V DC | 1 | 1 | Kiwi | Banggood | 1 | 11.95 | 11.95 |  | x
19 | Push Button | A simple switch mechanism to control some aspect of a machine or a process. Buttons are typically made out of hard material, usually plastic or metal. | 1 | 4 | Kiwi | Amazon | 4 | 0.15 | 0.6 |  | x
| Total |  |  | 28 |  |  |  |  | 206.77

## Revisions
Revision History
Whenever there are things that change in the original BOM you note this down here!
Project Name :
Revision | Revision Summary | Approval Date

## Example
Bill of Materials for LEGO® Design
EXAMPLE on how to list parts of your project
|  |  | Assembly Name : | Mini X-Wing™ | [5 empty] | [42]
|  |  | Assembly Number : | Custom
Assembly Revision :
Approval Date :
|  |  | Pieces : | 46
|  |  | Total Cost : | 5.85
Category | Part # | Elem ID | Part Name | Color | Qty | Supplier | Alternative available from | Action? | Units | Picture | Unit Cost | max Cost | Real Cost
Bricks, Sloping | 50746 | 4504369 | ROOF TILE 1X1X2/3, ABS | 1 - White | 1 | nephew | 4500069: Plate 1X2 W. 1 Knob ¦ Brickset: LEGO set guide and database. (n.d.). Retrieved 21 February 2017, from http://brickset.com/parts/4500069 |  | each |  | 0.1 | 0.1 | 0.1
Plates | 3024 | 302401 | PLATE 1X1 | 1 - White | 1 | nephew | 4500069: Plate 1X2 W. 1 Knob ¦ Brickset: LEGO set guide and database. (n.d.). Retrieved 21 February 2017, from http://brickset.com/parts/4500069 |  | each |  | 0.1 | 0.1 | 0.1
Plates | 3023 | 302301 | PLATE 1X2 | 1 - White | 2 | nephew | 4500069: Plate 1X2 W. 1 Knob ¦ Brickset: LEGO set guide and database. (n.d.). Retrieved 21 February 2017, from http://brickset.com/parts/4500069 |  | each |  | 0.1 | 0.2 | 0.2
Plates | 3023 | 4211398 | PLATE 1X2 | 194 - Medium Stone Grey | 1 | nephew | 4500069: Plate 1X2 W. 1 Knob ¦ Brickset: LEGO set guide and database. (n.d.). Retrieved 21 February 2017, from http://brickset.com/parts/4500069 |  | each |  | 0.1 | 0.1 | 0.1
Plates | 3794 | 379401 | PLATE 1X2 W. 1 KNOB | 1 - White | 1 | nephew | 4500069: Plate 1X2 W. 1 Knob ¦ Brickset: LEGO set guide and database. (n.d.). Retrieved 21 February 2017, from http://brickset.com/parts/4500069 |  | each |  | 0.1 | 0.1 | 0.1
Plates | 3623 | 362301 | PLATE 1X3 | 1 - White | 1 | nephew | 4500069: Plate 1X2 W. 1 Knob ¦ Brickset: LEGO set guide and database. (n.d.). Retrieved 21 February 2017, from http://brickset.com/parts/4500069 |  | each |  | 0.1 | 0.1 | 0.1
Plates | 3623 | 362321 | PLATE 1X3 | 21 - Bright Red | 1 | nephew | 4500069: Plate 1X2 W. 1 Knob ¦ Brickset: LEGO set guide and database. (n.d.). Retrieved 21 February 2017, from http://brickset.com/parts/4500069 |  | each |  | 0.1 | 0.1 | 0.1
Plates | 94148 | 302201 | PLATE 2X2 | 1 - White | 1 | nephew | 4500069: Plate 1X2 W. 1 Knob ¦ Brickset: LEGO set guide and database. (n.d.). Retrieved 21 February 2017, from http://brickset.com/parts/4500069 |  | each |  | 0.15 | 0.15 | 0.15
Plates, Special | 6141 | 4210633 | PLATE 1X1 ROUND | 199 - Dark Stone Grey | 1 | nephew | 4500069: Plate 1X2 W. 1 Knob ¦ Brickset: LEGO set guide and database. (n.d.). Retrieved 21 February 2017, from http://brickset.com/parts/4500069 |  | each |  | 0.1 | 0.1 | 0.1
Plates, Special | 3070 | 307021 | FLAT TILE 1X1 | 21 - Bright Red | 4 | nephew | 4500069: Plate 1X2 W. 1 Knob ¦ Brickset: LEGO set guide and database. (n.d.). Retrieved 21 February 2017, from http://brickset.com/parts/4500069 |  | each |  | 0.1 | 0.4 | 0.4
Plates, Special | 2412 | 241201 | RADIATOR GRILLE 1X2 | 1 - White | 1 | nephew | 4500069: Plate 1X2 W. 1 Knob ¦ Brickset: LEGO set guide and database. (n.d.). Retrieved 21 February 2017, from http://brickset.com/parts/4500069 |  | each |  | 0.1 | 0.1 | 0.1
Plates, Special | 6019 | 4538353 | PLATE 1X1 W/HOLDER VERTICAL | 1 - White | 4 | nephew | 4500069: Plate 1X2 W. 1 Knob ¦ Brickset: LEGO set guide and database. (n.d.). Retrieved 21 February 2017, from http://brickset.com/parts/4500069 |  | each |  | 0.15 | 0.6 | 0.6
Plates, Special | 2431 | 4558168 | FLAT TILE 1X4 | 1 - White | 1 | nephew | 4500069: Plate 1X2 W. 1 Knob ¦ Brickset: LEGO set guide and database. (n.d.). Retrieved 21 February 2017, from http://brickset.com/parts/4500069 |  | each |  | 0.2 | 0.2 | 0.2
Plates, Special | 63868 | 4535737 | PLATE 2X1 W/HOLDER,VERTICAL | 1 - White | 4 | nephew | 4500069: Plate 1X2 W. 1 Knob ¦ Brickset: LEGO set guide and database. (n.d.). Retrieved 21 February 2017, from http://brickset.com/parts/4500069 |  | each |  | 0.15 | 0.6 | 0.6
Plates, Special | 2540 | 4211632 | PLATE 1X2 W. STICK | 194 - Medium Stone Grey | 4 | nephew | 4500069: Plate 1X2 W. 1 Knob ¦ Brickset: LEGO set guide and database. (n.d.). Retrieved 21 February 2017, from http://brickset.com/parts/4500069 |  | each |  | 0.15 | 0.6 | 0.6
Plates, Special | 3176 | 4225733 | COUPLING PLATE 2X2 | 199 - Dark Stone Grey | 1 | nephew | 4500069: Plate 1X2 W. 1 Knob ¦ Brickset: LEGO set guide and database. (n.d.). Retrieved 21 February 2017, from http://brickset.com/parts/4500069 |  | each |  | 0.2 | 0.2 | 0.2
Bricks, Special | 49668 | 4224793 | PLATE 1X1 W/TOOTH | 5 - Brick Yellow | 1 | nephew | 4500069: Plate 1X2 W. 1 Knob ¦ Brickset: LEGO set guide and database. (n.d.). Retrieved 21 February 2017, from http://brickset.com/parts/4500069 |  | each |  | 0.1 | 0.1 | 0.1
Technic | 32123 | 4211573 | 1/2 BUSH | 194 - Medium Stone Grey | 4 | nephew | 4500069: Plate 1X2 W. 1 Knob ¦ Brickset: LEGO set guide and database. (n.d.). Retrieved 21 February 2017, from http://brickset.com/parts/4500069 |  | each |  | 0.1 | 0.4 | 0.4
Technic | 6590 | 4211622 | BUSH FOR CROSS AXLE | 194 - Medium Stone Grey | 8 | nephew | 4500069: Plate 1X2 W. 1 Knob ¦ Brickset: LEGO set guide and database. (n.d.). Retrieved 21 February 2017, from http://brickset.com/parts/4500069 |  | each |  | 0.15 | 1.2 | 1.2
Accessories | 3957 | 4211473 | STICK/AERIAL | 194 - Medium Stone Grey | 4 | nephew | 4500069: Plate 1X2 W. 1 Knob ¦ Brickset: LEGO set guide and database. (n.d.). Retrieved 21 February 2017, from http://brickset.com/parts/4500069 |  | each |  | 0.1 | 0.4 | 0.4
|  |  | Total |  | 46 | [6 empty] | 5.85 | 5.85
Note on H10: clodim7: gebruk zotero
Note on M10: clodim7: zet de prijs van duurste alternatief
Note on N10: clodim7:nu nog niet invullen; hier zet je aan het eind wat het eindelijk geworden is